## Data
Longitude [°] | Latitude [°] | Depth [mm] | Time | AMON7DXD | DOXY6TID | NTRA7DXD | NTRI7DXD | PHOS7DXD | PSAL7BSD | TEMP7RTD | DEPH7WLD
17.6667 | 57.1167 | 986 | 26.10.1972 13:12:00 | 0.73 | 7.55 | 0.12 | 0.1 | 0.17 | 6.85 | 8.58 | 1
17.6667 | 57.1167 | 9867 | 26.10.1972 13:12:00 | 0.43 | 7.56 | 0.07 | 0.09 | 0.13 | 6.85 | 8.62 | 10
17.6667 | 57.1167 | 19735 | 26.10.1972 13:12:00 | 0.38 | 7.55 | 0.08 | 0.09 | 0.12 | 6.86 | 8.61 | 20
17.6667 | 57.1167 | 29605 | 26.10.1972 13:12:00 | 0.63 | 7.54 | 0.17 | 0.09 | 0.13 | 6.97 | 8.13 | 30
17.6667 | 57.1167 | 39477 | 26.10.1972 13:12:00 | 0.58 | 7.51 | 0.4 | 0.19 | 0.34 | 7.35 | 6.03 | 40
17.6667 | 57.1167 | 49354 | 26.10.1972 13:12:00 | 0.42 | 7.2 | 0.71 | 0.22 | 0.48 | 7.6 | 4.3 | 50
17.6667 | 57.1167 | 59235 | 26.10.1972 13:12:00 | 0.22 | 5.15 | 1.99 | 0.05 | 1.01 | 8.23 | 3.64 | 60
17.6667 | 57.1167 | 69124 | 26.10.1972 13:12:00 | 0.07 | 1.13 | 2.97 | 0.01 | 2.11 | 9.52 | 3.84 | 70
17.6667 | 57.1167 | 79020 | 26.10.1972 13:12:00 | 1.76 | 0.06 | 0.11 | 0 | 3.92 | 10.15 | 4.24 | 80
17.6667 | 57.1167 | 88921 | 26.10.1972 13:12:00 | 2.87 | 0 | 0 | 0 | 3.48 | 10.34 | 4.35 | 90
17.6667 | 57.1167 | 98822 | 26.10.1972 13:12:00 | 2.96 | 0 | 0 | 0 | 3.77 | 10.4 | 4.39 | 100
17.6667 | 57.1167 | 106744 | 26.10.1972 13:12:00 | 3.36 | 0 | 0 | 0 | 3.89 | 10.42 | 4.39 | 108

## Parameter Descriptions
GF3-Code | Unit | Designation | Specification
AMON7DXD | mmol/m**3 | Ammonium | Ammoniumgehalt (NH4-N), geloeste Komponente (Colorimetric determination as indophenol blue)
DEPH7WLD | m | Wassertiefe | Wassertiefe mit Drahtmessung oder Seilzaehler bestimmt (wire length, meter wheel)
DOXY6TID | ml/l | Sauerstoff | Geloester Sauerstoff durch Titration (nach Winkler) bestimmt. Negative Werte sind aus Schwefelwasserstoff berechnete negative Sauerstoffäquivalente.
NTRA7DXD | mmol/m**3 | Nitrat | Nitratgehalt (NO3-N), geloeste Komponente (Reduct. to nitrite and colorimetric determin. as azo dye)
NTRI7DXD | mmol/m**3 | Nitrit | Nitritgehalt (NO2-N), geloeste Komponente (Colorimetric determination as azo dye)
PHOS7DXD | mmol/m**3 | Phosphat | anorgan. geloestes Phosphat (PO4-P), geloeste Komponente (Colorimetric determin. as molybdenum blue)
PSAL7BSD | PSU | Salzgehalt | Salzgehalt mit Salinometer bestimmt
TEMP7RTD | Grad C | Temperatur | Wassertemperatur mit Kippthermometer gemessen

## Station Details
Main Project | Ostsee-Monitoring
Main Project > Description | Ostseemonitoring im Rahmen des Baltic Monitoring Program der HELCOM (BMP), Standard-Terminfahrtprogramm seit 1951.
Main Project > Start | 07.10.1951
Cruise | Terminfahrt 72/10
Cruise > Start | 16.10.1972
Cruise > End | 05.11.1972
Cruise > IfM Archive Number | 7296013
Cruise > Platform | Forschungsschiff Prof. Albrecht Penck
Cruise > Platform > Helcom-Code | 40
Cruise > Platform > ICES-Code | 07PE
Cruise > Chief Scientist > Name | Francke
Cruise > Chief Scientist > First Name | Eberhard
Cruise > Responsible Institution | Institut fuer Meereskunde
Cruise > Responsible Institution > Description | Akademie der Wissenschaften der DDR
Cruise > Responsible Institution > Street | Seestrasse 15
Cruise > Responsible Institution > City | Warnemuende
Cruise > Responsible Institution > Country | Deutsche Demokratische Republik
Cruise > Responsible Institution > Country > ICES-Code | 96
Station > Name | TF0245
Station > Desired Position > Longitude [°] | 17.6667
Station > Desired Position > Latitude [°] | 57.1167
Station > Desired Position > Max Depth [m] | 112
Station > Method | manuelle Messung
Station > Method > Description | klassische Messmethoden und Messinstrumente
Station > Position (Start) > Longitude [°] | 17.6667
Station > Position (Start) > Latitude [°] | 57.1167
Station > Position (End) > Longitude [°] | 17.6667
Station > Position (End) > Latitude [°] | 57.1167
Station > Position > Method | GPS
Station > Position > Method > Description | GPS-Global Position System, ein Satelliten gestuetztes System zur Positionsbestimmung, das Genauigkeiten bis in den Meter-Bereich erreicht.
Station > Time (Start) | 26.10.1972 13:12:00
Station > Time (End) | 26.10.1972 13:12:01
Station > Depth (Start) [m] | 0
Station > Depth (End) [m] | 109
Station > Depth > Method | Echolot
Station > Depth > Method > Description | auf akustische Wellen gestuetztes System zur Bestimmung der Wassertiefe
Station > Wind Direction [°] | 230
Station > Wind Velocity [m/s] | 8.6
Station > Horizontal Visual Range [m] | 97
Station > Air Pressure [kPa] | 101.57
Station > Air Temperature [°C] | 10.3
Station > Wet-bulb Temperature [°C] | 9.2
Station > Vapour Pressure [mmHg] | 8.2
Station > Dew Point [°C] | 8.3
Station > Water Surface Temperature [°C] | 8.6
Station > Measured Depth [m] | 112